## Ballistics
|  |  | Caliber | Velocity (fps) | Bullet Wt (gr) | Bullet BC | Start Distance |  |  | Instructions: Enter data into yellow in to the yellow areas. When complete click on the "Tape" tab below for a visualization of the data format to be placed on to the tape. |  |  |  |  | Range Increment | Altitude (ft) | Temperature (F) | Scope Ht (inch) | Zero Range (yds) | Wind Speed (mph) | Target Vely (fps)
|  |  | 0.25 | 671 | 25.4 | 0.0303 | 10 | [7 empty] | 2 | 1000 | 70 | 2.357 | 12 | 1 | 0
|  |  | Range | Vel. | Energy | Total | Path |  |  |  | Drop |  |  | Wind = |  | mph |  |  | Slope (Inchs High) |  | TOF
|  |  | yds | fps | ft/lbs | Drop | Inch |  |  | YDS | MOA | MIL |  | Inch | MOA | MIL |  | 15 Deg | 30 Deg | 45 Deg | secs
|  |  | 10 | 645 | 23 | -0.41304 | -0.30972 |  |  | 10 | -2.9582 | -0.86051 |  | 0.032742 | 0.31272 | 0.090907 |  | 0.014043 | 0.055347 | 0.12102 | 0.046512
|  |  | 12 | 640 | 23 | -0.59538 | 0 |  |  | 12 | 0 | 0 |  | 0.041042 | 0.32666 | 0.09496 |  | 0.020243 | 0.079781 | 0.17445 | 0.055887
|  |  | 14 | 635 | 22 | -0.81403 | 0.27342 |  |  | 14 | 1.8653 | 0.5426 |  | 0.051941 | 0.35435 | 0.10301 |  | 0.027677 | 0.10908 | 0.23851 | 0.065335
|  |  | 16 | 630 | 22 | -1.0703 | 0.50923 |  |  | 16 | 3.0398 | 0.88425 |  | 0.065439 | 0.39064 | 0.11356 |  | 0.03639 | 0.14342 | 0.31359 | 0.074859
|  |  | 18 | 625 | 22 | -1.3655 | 0.70611 |  |  | 18 | 3.7468 | 1.0899 |  | 0.081536 | 0.43264 | 0.12577 |  | 0.046426 | 0.18297 | 0.40008 | 0.084459
|  |  | 20 | 620 | 21 | -1.7009 | 0.86277 |  |  | 20 | 4.1202 | 1.1985 |  | 0.10023 | 0.47866 | 0.13915 |  | 0.05783 | 0.22792 | 0.49836 | 0.094137
|  |  | 22 | 616 | 21 | -1.9991 | 1.0567 |  |  | 22 | 4.5874 | 1.3344 |  | 0.085585 | 0.37156 | 0.10801 |  | 0.067968 | 0.26787 | 0.58572 | 0.10388
|  |  | 24 | 611 | 21 | -2.4102 | 1.1376 |  |  | 24 | 4.5271 | 1.3169 |  | 0.10896 | 0.43361 | 0.12605 |  | 0.081947 | 0.32297 | 0.70619 | 0.1137
|  |  | 26 | 606 | 20 | -2.8653 | 1.1745 |  |  | 26 | 4.3146 | 1.2551 |  | 0.13493 | 0.49567 | 0.14409 |  | 0.09742 | 0.38395 | 0.83953 | 0.1236
|  |  | 28 | 601 | 20 | -3.3657 | 1.1662 |  |  | 28 | 3.9782 | 1.1572 |  | 0.1635 | 0.55773 | 0.16213 |  | 0.11443 | 0.451 | 0.98614 | 0.13358
|  |  | 30 | 597 | 20 | -3.7994 | 1.2245 |  |  | 30 | 3.8985 | 1.1341 |  | 0.15676 | 0.49907 | 0.14508 |  | 0.12918 | 0.50912 | 1.1132 | 0.14363
|  |  | 32 | 592 | 19 | -4.394 | 1.122 |  |  | 32 | 3.3489 | 0.97417 |  | 0.19291 | 0.57577 | 0.16738 |  | 0.1494 | 0.5888 | 1.2874 | 0.15377
|  |  | 34 | 588 | 19 | -4.9005 | 1.1076 |  |  | 34 | 3.1114 | 0.90507 |  | 0.19067 | 0.53563 | 0.15571 |  | 0.16662 | 0.65667 | 1.4358 | 0.16397
|  |  | 36 | 583 | 19 | -5.5833 | 0.91688 |  |  | 36 | 2.4325 | 0.70761 |  | 0.2307 | 0.61206 | 0.17793 |  | 0.18983 | 0.74816 | 1.6359 | 0.17426
|  |  | 38 | 579 | 18 | -6.1706 | 0.82163 |  |  | 38 | 2.0651 | 0.60073 |  | 0.23402 | 0.5882 | 0.17099 |  | 0.2098 | 0.82686 | 1.808 | 0.18463
|  |  | 40 | 574 | 18 | -6.9579 | 0.52634 |  |  | 40 | 1.2568 | 0.36559 |  | 0.281 | 0.67095 | 0.19504 |  | 0.23657 | 0.93236 | 2.0387 | 0.19508
|  |  | 42 | 570 | 18 | -7.6318 | 0.34456 |  |  | 42 | 0.78355 | 0.22793 |  | 0.28988 | 0.6592 | 0.19163 |  | 0.25948 | 1.0227 | 2.2361 | 0.2056
|  |  | 44 | 565 | 18 | -8.5309 | -0.062516 |  |  | 44 | -0.1357 | -0.039475 |  | 0.34379 | 0.74628 | 0.21694 |  | 0.29005 | 1.1431 | 2.4996 | 0.21622
|  |  | 46 | 561 | 17 | -9.2971 | -0.33663 |  |  | 46 | -0.69896 | -0.20332 |  | 0.35823 | 0.74381 | 0.21622 |  | 0.3161 | 1.2458 | 2.7241 | 0.22692
|  |  | 48 | 556 | 17 | -10.3153 | -0.86278 |  |  | 48 | -1.7168 | -0.4994 |  | 0.4191 | 0.83392 | 0.24242 |  | 0.35072 | 1.3823 | 3.0224 | 0.23771
|  |  | 50 | 552 | 17 | -11.1797 | -1.2351 |  |  | 50 | -2.3593 | -0.68631 |  | 0.43909 | 0.83876 | 0.24383 |  | 0.38011 | 1.4981 | 3.2757 | 0.24858
Data must be entered into the |  |  | 52 | 548 | 16 | -12.0896 | -1.653 |  |  | 52 | -3.0361 | -0.88317 |  | 0.46156 | 0.84776 | 0.24644 |  | 0.41105 | 1.62 | 3.5423 | 0.25953
yellow cells only, all other cells |  |  | 54 | 544 | 16 | -13.0463 | -2.1175 |  |  | 54 | -3.7453 | -1.0895 |  | 0.48649 | 0.86047 | 0.25014 |  | 0.44357 | 1.7482 | 3.8226 | 0.27056
are protected. |  |  | 56 | 539 | 0 | -14.3095 | -2.8888 |  |  | 56 | -4.9269 | -1.4332 |  | 0.56048 | 0.95592 | 0.27788 |  | 0.48652 | 1.9175 | 4.1927 | 0.28169
|  |  | 58 | 535 | 16 | -15.3756 | -3.4627 |  |  | 58 | -5.7022 | -1.6587 |  | 0.59097 | 0.97317 | 0.2829 |  | 0.52277 | 2.0603 | 4.5051 | 0.2929
Shooting uphill or downhill will cause |  |  | 60 | 531 | 15 | -16.4922 | -4.0873 |  |  | 60 | -6.5063 | -1.8926 |  | 0.62393 | 0.9932 | 0.28872 |  | 0.56073 | 2.21 | 4.8322 | 0.3042
the bullet to hit high by the amount of |  |  | 62 | 527 | 15 | -17.6606 | -4.7636 |  |  | 62 | -7.3383 | -2.1346 |  | 0.65936 | 1.0157 | 0.29527 |  | 0.60046 | 2.3665 | 5.1745 | 0.31559
inches listed in the slope columns. |  |  | 64 | 523 | 15 | -18.8818 | -5.4928 |  |  | 64 | -8.1972 | -2.3845 |  | 0.69726 | 1.0406 | 0.30249 |  | 0.64198 | 2.5302 | 5.5324 | 0.32706
|  |  | 66 | 519 | 15 | -20.1572 | -6.2761 |  |  | 66 | -9.0824 | -2.642 |  | 0.73763 | 1.0675 | 0.31031 |  | 0.68535 | 2.7011 | 5.9061 | 0.33862
|  |  | 68 | 515 | 14 | -21.4879 | -7.1147 |  |  | 68 | -9.9932 | -2.9069 |  | 0.78047 | 1.0962 | 0.31867 |  | 0.73059 | 2.8794 | 6.296 | 0.35027
|  |  | 70 | 511 | 14 | -22.8751 | -8.0099 |  |  | 70 | -10.929 | -3.1792 |  | 0.82578 | 1.1267 | 0.32754 |  | 0.77775 | 3.0653 | 6.7024 | 0.36201
|  |  | 72 | 507 | 14 | -24.32 | -8.9627 |  |  | 72 | -11.8894 | -3.4585 |  | 0.87356 | 1.1588 | 0.33687 |  | 0.82688 | 3.2589 | 7.1258 | 0.37385
|  |  | 74 | 503 | 14 | -25.8238 | -9.9745 |  |  | 74 | -12.8739 | -3.7449 |  | 0.92381 | 1.1924 | 0.34662 |  | 0.87801 | 3.4604 | 7.5664 | 0.38578
|  |  | 76 | 499 | 14 | -27.3877 | -11.0463 |  |  | 76 | -13.8821 | -4.0382 |  | 0.97653 | 1.2272 | 0.35675 |  | 0.93118 | 3.67 | 8.0246 | 0.3978
|  |  | 78 | 495 | 13 | -29.0342 | -12.2007 |  |  | 78 | -14.9397 | -4.3459 |  | 1.0344 | 1.2666 | 0.36819 |  | 0.98716 | 3.8906 | 8.507 | 0.40992
|  |  | 80 | 491 | 13 | -30.7312 | -13.4057 |  |  | 80 | -16.0049 | -4.6557 |  | 1.0931 | 1.305 | 0.37937 |  | 1.0449 | 4.118 | 9.0043 | 0.42214
|  |  | 82 | 487 | 13 | -32.5076 | -14.69 |  |  | 82 | -17.1104 | -4.9773 |  | 1.1561 | 1.3465 | 0.39143 |  | 1.1053 | 4.356 | 9.5247 | 0.43446
|  |  | 84 | 483 | 13 | -34.3656 | -16.0559 |  |  | 84 | -18.2562 | -5.3106 |  | 1.2233 | 1.3909 | 0.40433 |  | 1.1684 | 4.605 | 10.0691 | 0.44689
|  |  | 86 | 479 | 12 | -36.3077 | -17.506 |  |  | 86 | -19.442 | -5.6555 |  | 1.2947 | 1.4379 | 0.41799 |  | 1.2345 | 4.8652 | 10.6382 | 0.45941
|  |  | 88 | 475 | 12 | -38.3364 | -19.0426 |  |  | 88 | -20.6679 | -6.0121 |  | 1.3704 | 1.4874 | 0.43238 |  | 1.3034 | 5.1371 | 11.2326 | 0.47204
|  |  | 90 | 471 | 12 | -40.4541 | -20.6682 |  |  | 90 | -21.9338 | -6.3804 |  | 1.4504 | 1.5392 | 0.44743 |  | 1.3754 | 5.4209 | 11.8531 | 0.48478
|  |  | yds | fps | ft/lbs | Inch | Inch |  |  | YDS | MOA | MIL |  | Inch | MOA | MIL |  | Inch | Inch | Inch | Secs
DROP @ ZERO | 0.59538
MOA @ ZERO | 23.4988
**************************** |  |  | TABULAR | DATA | ************************************* |  |  |  | ###################################### |  |  |  | CHANGEABLE | DATA | ##################
SULOOKUP | 1\SU | VB | AS | BS | CS | AT | BT | CT | SU | AS | BS | CS | AT | BT | CT | TU | VB | T | F
43041 | 2.3234e-05 | 350 | 39663.2 | -63.768 | 0.075839 | 49.669 | -0.1845 | 0.0004824 | 25361.873 | 25192 | -37.095 | 0.031139 | 18.9904 | -0.057305 | 9.2059e-05 | 19.2792 | 650 | 0.04657 | 15.8709
36664.2 | 2.7275e-05 | 450 | 33958.1 | -51.756 | 0.047316 | 35.269 | -0.11588 | 0.00023482 | 25548.9002 | 25192 | -37.095 | 0.031139 | 18.9904 | -0.057305 | 9.2059e-05 | 19.5727 | 650 | 0.055983 | 15.8307
31488.6 | 3.1758e-05 | 550 | 29218.7 | -43.64 | 0.035161 | 25.7322 | -0.079629 | 0.00013669 | 25735.9273 | 25192 | -37.095 | 0.031139 | 18.9904 | -0.057305 | 9.2059e-05 | 19.8707 | 650 | 0.065544 | 15.7903
27124.6 | 3.6867e-05 | 650 | 25192 | -37.095 | 0.031139 | 18.9904 | -0.057305 | 9.2059e-05 | 25922.9544 | 25192 | -37.095 | 0.031139 | 18.9904 | -0.057305 | 9.2059e-05 | 20.1733 | 650 | 0.075253 | 15.7496
23415.1 | 4.2707e-05 | 750 | 21792 | -30.896 | 0.03132 | 14.1144 | -0.041349 | 6.9381e-05 | 26109.9816 | 25192 | -37.095 | 0.031139 | 18.9904 | -0.057305 | 9.2059e-05 | 20.4806 | 650 | 0.08511 | 15.7087
20325.5 | 4.9199e-05 | 850 | 19020.1 | -24.4588 | 0.03303 | 10.6366 | -0.028853 | 5.5872e-05 | 26297.0087 | 25192 | -37.095 | 0.031139 | 18.9904 | -0.057305 | 9.2059e-05 | 20.7924 | 650 | 0.095114 | 15.6676
17879.9 | 5.5929e-05 | 950 | 16906.5 | -17.8388 | 0.032513 | 8.2789 | -0.01884 | 4.4168e-05 | 26484.0359 | 25192 | -37.095 | 0.031139 | 18.9904 | -0.057305 | 9.2059e-05 | 21.0452 | 650 | 0.10322 | 15.6346
16095.6 | 6.2129e-05 | 1025 | 15747.2 | -13.2423 | 0.027658 | 7.1021 | -0.01293 | 3.3204e-05 | 26671.063 | 25192 | -37.095 | 0.031139 | 18.9904 | -0.057305 | 9.2059e-05 | 21.3653 | 650 | 0.11349 | 15.5931
15433.3 | 6.4795e-05 | 1062.5 | 15288.1 | -11.3183 | 0.023346 | 6.6621 | -0.010652 | 2.6876e-05 | 26858.0901 | 25192 | -37.095 | 0.031139 | 18.9904 | -0.057305 | 9.2059e-05 | 21.69 | 650 | 0.12391 | 15.5514
15150.3 | 6.6005e-05 | 1087.5 | 15019.2 | -10.2383 | 0.019959 | 6.4118 | -0.0094169 | 2.2611e-05 | 27045.1173 | 25192 | -37.095 | 0.031139 | 18.9904 | -0.057305 | 9.2059e-05 | 22.0194 | 650 | 0.13448 | 15.5095
14894.3 | 6.714e-05 | 1105 | 14846 | -9.5814 | 0.01648 | 6.2538 | -0.0086685 | 2.0396e-05 | 27232.1444 | 25192 | -37.095 | 0.031139 | 18.9904 | -0.057305 | 9.2059e-05 | 22.2862 | 650 | 0.14303 | 15.4758
14798.5 | 6.7574e-05 | 1115 | 14751.9 | -9.2314 | 0.016594 | 6.1691 | -0.0082837 | 1.8328e-05 | 27419.1715 | 29218.7 | -43.64 | 0.035161 | 25.7322 | -0.079629 | 0.00013669 | 22.6289 | 550 | 0.15403 | 15.4335
14706.2 | 6.7999e-05 | 1125 | 14661.2 | -8.93 | 0.014763 | 6.088 | -0.0079318 | 1.7099e-05 | 27606.1987 | 29218.7 | -43.64 | 0.035161 | 25.7322 | -0.079629 | 0.00013669 | 22.9037 | 550 | 0.16285 | 15.3995
14616.9 | 6.8414e-05 | 1140 | 14530.6 | -8.482 | 0.011691 | 5.9727 | -0.0074534 | 1.5095e-05 | 27793.2258 | 29218.7 | -43.64 | 0.035161 | 25.7322 | -0.079629 | 0.00013669 | 23.2533 | 550 | 0.17406 | 15.3568
14447.1 | 6.9218e-05 | 1200 | 14062.5 | -7.2568 | 0.0085 | 5.5723 | -0.006058 | 9.6174e-06 | 27980.2529 | 29218.7 | -43.64 | 0.035161 | 25.7322 | -0.079629 | 0.00013669 | 23.5379 | 550 | 0.18319 | 15.3225
13720.5 | 7.2884e-05 | 1375 | 12977.5 | -5.5464 | 0.0030621 | 4.7256 | -0.0040566 | 3.7259e-06 | 28167.2801 | 29218.7 | -43.64 | 0.035161 | 25.7322 | -0.079629 | 0.00013669 | 23.8998 | 550 | 0.1948 | 15.2794
12330.3 | 8.1101e-05 | 1750 | 11189.1 | -4.3159 | 0.00096034 | 3.5697 | -0.0024907 | 1.2737e-06 | 28354.3072 | 29218.7 | -43.64 | 0.035161 | 25.7322 | -0.079629 | 0.00013669 | 24.1943 | 550 | 0.20425 | 15.2448
10168.1 | 9.8347e-05 | 2250 | 9222.059 | -3.6692 | 0.00045401 | 2.578 | -0.0016392 | 5.6849e-07 | 28541.3344 | 29218.7 | -43.64 | 0.035161 | 25.7322 | -0.079629 | 0.00013669 | 24.5685 | 550 | 0.21626 | 15.2013
8332.83 | 0.00012001 | 2750 | 7492.73 | -3.2673 | 0.00037141 | 1.8827 | -0.0011924 | 3.5283e-07 | 28728.3615 | 29218.7 | -43.64 | 0.035161 | 25.7322 | -0.079629 | 0.00013669 | 24.8728 | 550 | 0.22602 | 15.1664
6699.05 | 0.00014927 | 3250 | 5950.45 | -2.907 | 0.00034889 | 1.3666 | -0.00089707 | 2.4591e-07 | 28915.3886 | 29218.7 | -43.64 | 0.035161 | 25.7322 | -0.079629 | 0.00013669 | 25.2593 | 550 | 0.23842 | 15.1226
5245.45 | 0.00019064 | 3750 | 4582.38 | -2.5741 | 0.00031052 | 0.97446 | -0.000688 | 1.7493e-07 | 29102.4158 | 29218.7 | -43.64 | 0.035161 | 25.7322 | -0.079629 | 0.00013669 | 25.5735 | 550 | 0.2485 | 15.0873
3958.11 | 0.00025265 | 4250 | 3369.09 | -2.2912 | 0.00025771 | 0.67038 | -0.00054008 | 1.2436e-07 | 29289.4429 | 29218.7 | -43.64 | 0.035161 | 25.7322 | -0.079629 | 0.00013669 | 25.892 | 550 | 0.25871 | 15.052
[9 empty] | 29476.47 | 29218.7 | -43.64 | 0.035161 | 25.7322 | -0.079629 | 0.00013669 | 26.2149 | 550 | 0.26907 | 15.0164
[9 empty] | 29663.4972 | 29218.7 | -43.64 | 0.035161 | 25.7322 | -0.079629 | 0.00013669 | 26.6247 | 550 | 0.28222 | 14.9719
[9 empty] | 29850.5243 | 29218.7 | -43.64 | 0.035161 | 25.7322 | -0.079629 | 0.00013669 | 26.9574 | 550 | 0.29289 | 14.936
[5 empty] | 17.8276 |  | TV |  | 30037.5515 | 29218.7 | -43.64 | 0.035161 | 25.7322 | -0.079629 | 0.00013669 | 27.2945 | 550 | 0.30371 | 14.9001
[5 empty] | 24426.7373 |  | SV |  | 30224.5786 | 29218.7 | -43.64 | 0.035161 | 25.7322 | -0.079629 | 0.00013669 | 27.636 | 550 | 0.31466 | 14.864
[5 empty] | 0.94449 |  | RO |  | 30411.6057 | 29218.7 | -43.64 | 0.035161 | 25.7322 | -0.079629 | 0.00013669 | 27.9818 | 550 | 0.32576 | 14.8277
[5 empty] | 0.96452 |  | AF |  | 30598.6329 | 29218.7 | -43.64 | 0.035161 | 25.7322 | -0.079629 | 0.00013669 | 28.3321 | 550 | 0.33699 | 14.7914
[5 empty] | 0.97923 |  | RF |  | 30785.66 | 29218.7 | -43.64 | 0.035161 | 25.7322 | -0.079629 | 0.00013669 | 28.6867 | 550 | 0.34837 | 14.7548
[9 empty] | 30972.6872 | 29218.7 | -43.64 | 0.035161 | 25.7322 | -0.079629 | 0.00013669 | 29.0456 | 550 | 0.35989 | 14.7182
[9 empty] | 31159.7143 | 29218.7 | -43.64 | 0.035161 | 25.7322 | -0.079629 | 0.00013669 | 29.409 | 550 | 0.37154 | 14.6814
[9 empty] | 31346.7414 | 29218.7 | -43.64 | 0.035161 | 25.7322 | -0.079629 | 0.00013669 | 29.7767 | 550 | 0.38334 | 14.6445
[9 empty] | 31533.7686 | 29218.7 | -43.64 | 0.035161 | 25.7322 | -0.079629 | 0.00013669 | 30.1488 | 550 | 0.39528 | 14.6074
[9 empty] | 31720.7957 | 33958.1 | -51.756 | 0.047316 | 35.269 | -0.11588 | 0.00023482 | 30.53 | 450 | 0.4075 | 14.5702
[9 empty] | 31907.8228 | 33958.1 | -51.756 | 0.047316 | 35.269 | -0.11588 | 0.00023482 | 30.9127 | 450 | 0.41978 | 14.5329
[9 empty] | 32094.85 | 33958.1 | -51.756 | 0.047316 | 35.269 | -0.11588 | 0.00023482 | 31.303 | 450 | 0.4323 | 14.4954
[9 empty] | 32281.8771 | 33958.1 | -51.756 | 0.047316 | 35.269 | -0.11588 | 0.00023482 | 31.7007 | 450 | 0.44506 | 14.4578
[9 empty] | 32468.9042 | 33958.1 | -51.756 | 0.047316 | 35.269 | -0.11588 | 0.00023482 | 32.106 | 450 | 0.45806 | 14.42
[9 empty] | 32655.9314 | 33958.1 | -51.756 | 0.047316 | 35.269 | -0.11588 | 0.00023482 | 32.5188 | 450 | 0.47131 | 14.3821
[9 empty] | 32842.9585 | 33958.1 | -51.756 | 0.047316 | 35.269 | -0.11588 | 0.00023482 | 32.9391 | 450 | 0.48479 | 14.3441
[9 empty] | #REF! | 33958.1 | -51.756 | 0.047316 | 35.269 | -0.11588 | 0.00023482 | #REF! | 450 | #REF! | #REF!

## Tape
4.5874 | 22
4.5271 | 24
4.3146 | 26
4.1202 | 20
3.9782 | 28
3.8985 | 30
3.7468 | 18
3.3489 | 32
3.1114 | 34
3.0398 | 16
2.4325 | 36
2.0651 | 38
1.8653 | 14
1.2568 | 40
0.78355 | 42
0 | 12
-0.1357 | 44
-0.69896 | 46
-1.7168 | 48
-2.3593 | 50
-2.9582 | 10
-3.0361 | 52
-3.7453 | 54
-4.9269 | 56
-5.7022 | 58
-6.5063 | 60
-7.3383 | 62
-8.1972 | 64
-9.0824 | 66
-9.9932 | 68
-10.929 | 70
-11.8894 | 72
-12.8739 | 74
-13.8821 | 76
-14.9397 | 78
-16.0049 | 80
-17.1104 | 82
-18.2562 | 84
-19.442 | 86
-20.6679 | 88
-21.9338 | 90
MOA | YDS